## Product Req'ts
Senior Capstone Design
Project:
|  | Team: |  | Date:
Product Requirements
1 | Objective:
The objective of this document is to document the requirements…
2 | Scope:
The scope of this document is to define the requirements…
3 | References:
This is place to cite any standards, regulations, etc. relevant to the requirements…
4 | Functional Requirements:
User Interface Requirements:
|  |  | Maximum operator pedal effort to stop the vehicle. | 40 | lbs
What the product should do:
5 | Mechanical Requirements:
Strength Requirements:
|  |  | Static load capacity | 1000 | lbs
Spatial Requirements:
The Enclosure shall fit within the following:
|  |  | Overall Length | 250 | mm
|  |  | Overall Width | 100 | mm
|  |  | Overall Height | 300 | mm
Weight/Mass Requirements:
|  |  | Maximum weight | 20 | lbs
Mounting / Interface Requirements:
Appearance Requirements:
|  |  | Surface finish | Painted black
Durability Requirements:
|  |  | Operation without maintenance | 5000 | hours
Reliability Requirements:
|  |  | Reliability rating of components (e.g. bearings) | 90 | %
6 | Electrical Requirements:
Voltage:
Power:
Energy Storage:
7 | Software Requirements:
Functionality
User Interface
8 | Environmental Requirements:
Temperature:
|  |  | Minimum operating temperature | -20 | °C
|  |  | Maximum operating temperature | 43 | °C
Sealing:
|  |  | Component IP rating | IP 67
9 | Regulatory Requirements:
UL Requirements:
Shipping / Delivery Requirements:
10 | Cost Requirements:
Prototype Cost:
|  |  | Maximum cost to build proof-of-concept prototype | 3000
Production Requirements
|  |  | Projected Annual Volume | 1200 | per year
|  |  | Maximum cost of production units | 200
11 | Schedule Requirements:
Major Milestones:
|  |  | Approval of Requirements | 2018-09-30
|  |  | Concept Design Review | 2018-11-30
|  |  | EPO order of Long Lead Parts | 2018-12-08
|  |  | Detailed Design Review | 2019-02-09
|  |  | Engineering Release of Drawings | 2019-03-02
|  |  | Complete Prototype Build | 2019-04-05
|  |  | UI Design EXPO | 2019-04-26
|  |  | Final Reports and Drawings to client | 2019-05-04